## Sheet1
Commonwealth Transportation Consultants
Vehicle Minimum Speed Calculation and Slack Adjuster Angle
Enter Data in red cells. Tab out of cell for results displayed in blue cells.
___________
Minimum Speed Equation: |  |  | S = V 30Df
| Where: | S = Speed in MPH |  |  | 48.9898
|  | 30 = Mathematical Constant |  |  | 30
|  | D = Distance in Feet |  |  | 100
|  | f = Drag Factor |  |  | 0.8
C2 - A2 - B2
Pushrod v. Slack Adjuster Angle: |  |  |  | Cosine of Angle = |  | -------------------------------
-2AB
| Where: | A = Distance from Chamber Face to Clevis Pin |  |  |  |  | 9
|  | B = Distance from Clevis Pin to Cam Shaft |  |  |  |  | 6
|  | C = Distance from Cam Shaft to Chamber Face |  |  |  |  | 10.5
|  | Angle = Angle Between Slack Adjuster and Pushrod |  |  |  |  | 86.4167
81 | 36 | 110.25 | -81 | -36 | -6.75 | -2 | -108 | 0.0625 | 1.5083 | 86.4167
© 2001 Commonwealth Transportation Consultants